## Recovery hdwr
Item | Size | Use | Source | Cat. No. | Mfr PN
Black oxide steel eyebolt w/shoulder | 1/4-20, 1 long, 500 lb | Recovery hardware | McMaster Carr | 3067T51
Zinc plated steel eyebolt w/shoulder | 1/4-20, 1 long, 500 lb | Recovery hardware | McMaster Carr | 3014T251
Zinc plated steel eyebolt w/shoulder | 5/16-18, 1-1/8" long, | Recovery hardware | McMaster Carr | 3014T252
Zinc plated steel eyebolt w/shoulder | 3/8-16, 1-1/4" long | Recovery hardware | McMaster Carr | 3014T253
304 SS eyebolt w/shoulder | 1/4-20, 1 long, 460 lb | Recovery hardware | McMaster Carr | 33045T77
Black oxide steel U-bolt with plate | 1/4-20, 1 3/8 long, 1 1/2 OD, 435 lb | Recovery hardware | McMaster Carr | 3201T52
Oval threaded connector, 316L SS | 1/8" dia, 450# load limit | Recovery hardware | McMaster Carr | 8947T24 |  | Shock cord to nomex shield
Oval threaded connector, 316L SS | 3/16" dia, 950# load limit | Recovery hardware | McMaster Carr | 8947T25
Oval threaded connector, 316L SS | 1/4" dia, 1400# load limit | Recovery hardware | McMaster Carr | 8947T26 |  | Shock cord to rocket/chute
Oval threaded connector, 316L SS | 5/16" dia, 2400# load limit | Recovery hardware | McMaster Carr | 8947T27
Nylon Pan Head Phillips Screw | 2-56, 3/4" long | Shear pins | McMaster Carr | 93135A018
Nylon Pan Head Phillips Screw | Black, 4-40, 1/4" long | Shear pins | McMaster Carr | 94735A151
Nylon Pan Head Phillips Screw | Off-white, 4-40, 1/2" long | Shear pins | McMaster Carr | 93135A276
Jobber drill bit for composites | 1/16" dia, 1.5" long | Shear pin holes | McMaster Carr | 2828A7
Carbon steel hand tap | 2-56, 3 flute plug | Shear pin holes | McMaster Carr | 25995A143
Jobber drill bit for composites | 5/32" dia, 2.5" long | Rivet/vent holes | McMaster Carr | 2828A73
Nylon click-shank rivet | 0.163" hole dia, 0.177-0.217" material thickness, black | Avbay rivets | McMaster Carr | 91020A218
Nylon click-shank rivet | 0.163" hole dia, 0.217-0.256" material thickness, black |  | McMaster Carr | 91020A228
18-8 SS round-base weld nut | 8-32, 1/2" base dia, 1/4" barrel ht | 1515 Rail button attachment | McMaster Carr | 90860A100
Plain steel round-base weld nut | 6-32, 9/16" base dia, 1/4" barrel ht | 1010 Rail button attachment | McMaster Carr | 90596A007
Light use gen purpose tap | 2-56, bottoming | Shear pin holes | McMaster Carr | 25995A163
Jobber drill bit for composites | #51, 1.5" long, 0.60" depth | Shear pin holes (matches tap) | McMaster Carr | 2828A848

## Avbay Hdwr
Item | Size | Use | Source | Cat. No. | Mfr PN | Notes
316 SS Hex nut | 3/8"-16, 5/8" width, 1/4" height | Altimeter bay hardware | McMaster Carr | 90257A063 |  | 20 lb + rockets
18-8 SS Flat washer | 5/16" screw size, 0.344 ID, 0.750 OD | Altimeter bay hardware | McMaster Carr | 92141A030
18-8 SS Threaded stud | 1/4-20, 8" long | Altimeter bay hardware | McMaster Carr | 95412A568 |  | 4" and larger bays, preferred
18-8 SS split lock washer | 1/4 size, 0.49 OD | Altimeter bay hardware | McMaster Carr | 92146A029 |  | 4" and larger bays, preferred
18-8 SS Gen purpose flat washer | 1/4 size, 5/8" OD, 0.04-0.06 thick | Altimeter bay hardware | McMaster Carr | 92141A029 |  | 4" and larger bays, preferred
18-8 SS Type B flat washer | 1/4 size, 1/2 OD | Altimeter bay hardware | McMaster Carr | 92217A470 |  | 4" and larger bays
18-8 SS Hex nut | 1/4-20, 7/16 width, 7/32 height | Altimeter bay hardware | McMaster Carr | 91845A029 |  | 4" and larger bays, preferred
316 SS Threaded Rod | 8-32, 1' cut to length | Altimeter bay hardware | McMaster Carr | 93250A052
18-8 SS Threaded Rod | 12-24, 2' cut to length | Altimeter bay hardware | McMaster Carr | 98804A013
Aluminum 6061-T6 threaded rod | 1/4-20, 6' cut to length | Altimeter bay hardware | McMaster Carr | 94435A325 |  | 4" and larger bays, when light weight is required
Aluminum 6061-T6 threaded rod | 8-32, 3' cut to length | Altimeter bay hardware | McMaster Carr | 94435A319 |  | 2.6" and smaller bays, preferred
Aluminum flat washer, 1100-H14 | 1/4" screw size, 11/16 OD, 0.04-0.06 thick | Altimeter bay hardware | McMaster Carr | 93286A029 |  | 4" and larger bays, when light weight is required
Aluminum 6061-T6 flat washer | #8, 3/8" OD, 0.02-0.04" thick | Altimeter bay hardware | McMaster Carr | 93286A042 |  | 2.6" and smaller bays, preferred
Aluminum 6061-T6 flat washer | 1/4" screw size, 1/2" OD, 0.06-0.07" thick | Altimeter bay hardware | McMaster Carr | 93286A044 |  | For use when using aluminum spacer to reduce 1/4 to #8
Aluminum Hex Nut | 1/4-20, 7/16" wide, 7/32" ht | Altimeter bay hardware | McMaster Carr | 90670A029
Aluminum machine screw hex nut | 8-32, 11/31" wide, 1/8" high | Altimeter bay hardware | McMaster Carr | 93181A009 |  | 2.6" and smaller bays, preferred
Aluminum socket head cap screw | 8-32, 5/8" long, anodized blue | Altimeter bay hardware | McMaster Carr | 98511A433 |  | 2.6" and smaller bays, preferred, connect to Doghouse Rocketry anchors
18-8 SS Broach style captive nuts | 8-32, 0.060 panel thickness | Mounting hdwr | McMaster Carr | 94648A340
316 SS Socket Head Cap Screw | 8-32, 1/2" long | Alt bay/NC hardware | McMaster Carr | 92185A194
316 SS Socket Head Cap Screw | 8-32, 1-1/8" long | Alt bay/NC hardware | McMaster Carr | 92185A200
18-8 SS Pan Head screw | 2-56, 1/2 long | Raven mounting hardware | McMaster Carr | 91772A081
18-8 SS Pan Head screw | 2-56, 5/8 long | Raven mounting hardware | McMaster Carr | 91735A025
316 SS Pan Head Phillips screw | 4-40, 5/8" long | Power perch/Telemetrum mounting | McMaster Carr | 91735A109
316 SS Pan Head Phillips screw | 4-40, 1" long | Power perch/Telemetrum mounting | McMaster Carr | 91735A117
Nylon unthreaded round spacer | 3/16 OD, 1/8 long, #2 screw | Raven mounting hardware | McMaster Carr | 94639A701
Nylon unthreaded round spacer | 3/16 OD, 3/16 long, #2 screw | Raven mounting hardware | McMaster Carr | 94639A615
Nylon unthreaded round spacer | 3/16" OD, 1/4" long, #2 screw | Raven w/Power Perch mouting | McMaster Carr | 94639A705
Nylon unthreaded round spacer | 3/16" OD, 1/8" long, #4 screw | Power Perch mounting | McMaster Carr | 94639A701
Nylon unthreaded round spacer | 3/16" OD, 3/16" long, #4 screw | Power Perch mounting | McMaster Carr | 94639A704
Nylon unthreaded round spacer | 3/16" OD, 9/32" long, #4 screw | Telemetrum mounting | McMaster Carr | 94639A474
18-8 SS Broach style captive nuts | 2-56, 0.060 panel thickness | Mounting hdwr | McMaster Carr | 94648A310
18-8 SS Broach style captive nuts | 4-40, 0.060 panel thickness | Mounting hdwr | McMaster Carr | 94648A320
18-8 SS Flat Washer | #4 screw siz, 0.125 ID, 0.312 OD | Mounting hdwr | McMaster Carr | 92141A005
Aluminum unthreaded spacer | #8 screw, 1/4 OD, 1/8" long | Altimeter bay hardware | McMaster Carr | 92510A460 |  | Convert 1/4 hole to #8 hole in bulkhead
316 SS Socket Head Cap Screw | 4-40, 7/16" long | Altimeter bay hardware | McMaster Carr | 92185A109
18-8 SS Threaded stud | 8-32, 5" long | Altimeter bay hardware | McMaster Carr | 95412A820
18-8 SS Type B flat washer | #8, 3/8 OD | Altimeter bay hardware | McMaster Carr | 92217A430
18-8 SS split lock washer | #8, 0.3 OD | Altimeter bay hardware | McMaster Carr | 92146A545
18-8 SS Undersized machine screw hex nut | 8-32, 1/4 width, 3/32 height | Altimeter bay hardware | McMaster Carr | 90730A009
Buna-N o-ring | AS568A, dash # 140 | Altimeter bay hardware | McMaster Carr | 9452K146 |  | Sealing inner mounted BHs
Buna-N o-ring | AS568A, dash # 134 | Altimeter bay hardware | McMaster Carr | 2418T153 |  | Sealing inner mounted BHs
Buna-N o-ring | AS568A, dash # 238 | Altimeter bay hardware | McMaster Carr | 9452K226 |  | Sealing inner mounted BHs
Brass undersized machine screw hex nut | 2-56 thread, 5/32 width, 1/16 height | Raven mounting hardware | McMaster Carr | 95130A105
18-8 SS Undersized machine screw hex nut | 4-40, 3/16" width, 1/16" height | Alt Bay Hardware | McMaster Carr | 90730A005

## Avbay wiring
Item | Size | Use | Source | Cat. No. | Mfr PN | Notes
Conn SMA Jack 50 Ohm Edge mt | 0.062 board | TeleMega/TeleMetrum antenna conn | DigiKey | CONSMA003.062-ND |  | For connecting a remote antenna
Terminal Block Connector | 2 pos, 5.08 mm, PCB | Altimeter bay wiring | DigiKey | 277-1247-ND | 1729128 | Bulkhead screw terminals
Terminal Block Connector | 2 pos, 3.81 mm, PCB | Altimeter bay wiring | DigiKey | 277-1947-ND |  | Smaller than above for smaller airframes/staging/airstarts
Connector housing | 4 Pos, 1.5 mm w/ramp | Altimeter bay wiring | DigiKey | WM2088-ND | 874390400 | Preferred for 2.6" and smaller avbays
Connector terminal female | 24-30 AWG, tin | Term for Conn housing | DigiKey | WM1112-ND | 87421-0000-C | Preferred for 2.6" and smaller avbays
Connector header | 4 Pos, 1.5 mm, R/A SMD | Altimeter bay wiring | DigiKey | WM7648CT-ND | 87438-0443 | Preferred for 2.6" and smaller avbays
Connector header | 4 Pos, 1.5 mm, Vert SMD | Altimeter bay wiring | DigiKey | WM7664CT-ND | 87437-0443 | Preferred for 2.6" and smaller avbays
Connector socket | 4 pos, 20-24 AWG | Altimeter bay wiring | DigiKey | 3M9029-ND | 37304-A165-00E MB | Preferred for 4" and larger avbays
Connector plug | 4 pos, 20-24 AWG, 2mm | Altimeter bay wiring | DigiKey | 3M9010-ND | 37104-A165-00E MB | Preferred for 4" and larger avbays
Connector housing | 2 pos, 0.100 w/o ramp | Altimeter bay wiring | DigiKey | WM1575-ND |  | For breakaway electrical connectors (staging, airstarts)
Connector terminal female | 22-30 AWG gold | Altimeter bay wiring | DigiKey | WM2312-ND |  | For breakaway electrical connector above
Connector header | 2 pos, 0.100 male pins | Altimeter bay wiring | DigiKey | WM6440-ND |  | For breakaway electrical connectors (staging, airstarts)
Hook-up wire | 24AWG | Altimeter bay wiring | Parts Express
Hook-up wire | 24AWG | Altimeter bay wiring | Parts Express
Schottky diode | 3A, 20V | Altimeter bay wiring | DigiKey | 1N5820-E3/54GICT-ND |  | Power diodes for multi-battery setups
Connector header | 2 Pos, 1.25 mm, Vert tin | LiPo battery connector | DigiKey | WM1731-ND | 53047-0210 | Raven/Power Perch battery connectors
Connector housing | 2 pos, 2mm | LiPo battery connector | DigiKey | 455-1165-ND | PHR-2(P) | Telemetrum battery connector
Connector terminal crimp | 24-30 AWG, tin | Term for Conn housing | DigiKey | 455-1127-1-ND | SPH-002T-P0.5S | Telemetrum battery connector
Connector header | 2 pos, top, 2mm | Altimeter bay wiring | DigiKey | 455-1734-1-ND | B2B-PH-SM4-TB(LF)(SN) | Telemetrum battery connector
SMA Coax cable | R/A plug, 12 in, RG316 | Telemetrum antenna cable | DigiKey | ACX1636-ND |  | Best for when SMA connectors are facing same direction
SMA Coax cable | Straight plug, 12 in, RG316 | Telemetrum antenna cable | DigiKey | ACX1619-ND |  | Best for when SMA connectors are facing opposite direction
SMA Coax cable | Straight plug-plug, 24 in, RG58 | Homemade Telemetrum antenna | DigiKey | ACX1581-ND
SMA Jack | 50 ohm, Edge Mount | Jack instead of wire antenna | DigiKey | CONSMA003.062-ND
Connector housing | 4 Pos, 1.25 mm | Altimeter bay wiring | DigiKey | WM1722-ND | 51021-0400 | Generally too small
Connector terminal female | 26-28 AWG, tin | Term for Conn housing | DigiKey | WM1142CT-ND | 50079-8000 | Generally too small
Connector header | 4 Pos, 1.25 mm, R/A tin | Altimeter bay wiring | DigiKey | WM1744-ND | 53048-0410 | Generally too small
Connector header | 4 Pos, 1.25 mm, Vert tin | Altimeter bay wiring | DigiKey | WM1733-ND | 53047-0410 | Generally too small

## EX stuff
Item | Size | Use | Source | Cat. No. | Mfr PN
Impact-resistant polycarb sheet | 12"x12"x1/2" | Cover for vauum processing | McMaster-Carr | 8574K32
Medium-strength neprene rubber | 12"x12"x3/32", 50A | Vacuum seal | McMaster-Carr | 9455K12
O-rings
38 mm BH/nozzle | Buna-N, -215 |  |  | 9452K35
38 mm BH/nozzle | Silicone, -216
54 mm BH/nozzle | Silicone, -223 |  |  | 9396K215
54 mm smoke charge (std)
54 mm smoke charge (ext)
54 mm Ext BH shoulder
54 mm thumbscrew | Silicone, -010 |  |  | 9396K15
76 mm BH/nozzle | Silicone, -230
76 mm thumbscrew | Silicone, -110 |  |  | 9396K23
76 mm BH shoulder | Buna-N, -143

## Launch pad hdwr
Item | Size | Use | Source | Cat. No. | Mfr PN
Brass tapping insert for wood, slotted drive | 1/4-20 internal thread, 1/2" long | Inserts for screws and knobs | McMaster-Carr | 90016A029
Phenolic Fluted-rim knob | 1/4-20 threaded insert, 1-1/4" diameter | Tightening knobs | McMaster-Carr | 6479K54
Phenolic Fluted-rim knob | 1/4-20 x1" threaded steel stud, 1-1/4 " diameter | Tightening knobs | McMaster-Carr | 6479K86
Zinc-plated Steel Serrated Flange cap screw | 1/4-20 thread, 3" long, fully threaded | Assembly | McMaster-Carr | 92323A529
Stainless Steel Alligator Clips |  | Launch clips | Digi-Key | 290-1941-ND
Velcro wire wraps | 0.5" x 8", black | Wire bundling | Digi-Key | 298-1113-ND
316SS Threaded rod | 1/4-20 thread, 2-3/4" long | Launch rod holding screw | McMaster-Carr | 90575A221